## Bill of Materials-BOM(WPTCharge
Designator | Name | Description | Quantity | Manufacturer Part Number | Manufacturer
R503, R611 | RCS08050000Z0EA | 0 Ohms Jumper Chip Resistor 0805 (2012 Metric) Automotive AEC-Q200, Pulse Withstanding Thick Film | 2 | RCS08050000Z0EA | Vishay Dale
C301 | GRM155R61C473KA01D | 0.047 µF ±10% 16V Ceramic Capacitor X5R 0402 (1005 Metric) | 1 | GRM155R61C473KA01D | Murata Electronics
C404, C408 | C3216C0G2A104J160AC | 0.1 µF ±5% 100V Ceramic Capacitor C0G, NP0 1206 (3216 Metric) | 2 | C3216C0G2A104J160AC | TDK Corporation
C310, C311, C318, C319, C320, C323, C324, C325, C326 | GRM155R61H104KE14D | 0.1 µF ±10% 50V Ceramic Capacitor X5R 0402 (1005 Metric) | 9 | GRM155R61H104KE14D | Murata Electronics
C401, C605 | GRM155R6YA105KE11D | 1 µF ±10% 35V Ceramic Capacitor X5R 0402 (1005 Metric) | 2 | GRM155R6YA105KE11D | Murata
C300, C309 | GRM155R61H105KE05D | 1 µF ±10% 50V Ceramic Capacitor X5R 0402 (1005 Metric) | 2 | GRM155R61H105KE05D | Murata Electronics
C316 | GCM1555C1H1R0JA16D | 1 pF ±5% 50V Ceramic Capacitor C0G, NP0 0402 (1005 Metric) | 1 | GCM1555C1H1R0JA16D | Murata Electronics
C317 | GJM1555C1H1R2WB01J | 1.2 pF ±0.05pF 50V Ceramic Capacitor C0G, NP0 0402 (1005 Metric) | 1 | GJM1555C1H1R2WB01J | Murata Electronics
C606 | GRM155R61C225KE44D | 2.2 µF ±10% 16V Ceramic Capacitor X5R 0402 (1005 Metric) | 1 | GRM155R61C225KE44D | Murata
L303 | LQG15HS2N2B02D | 2.2 nH Unshielded Multilayer Inductor 900 mA 90mOhm Max 0402 (1005 Metric) | 1 | LQG15HS2N2B02D | Murata Electronics
R607 | CRCW04023K24FKED | 3.24 kOhms ±1% 0.063W, 1/16W Chip Resistor 0402 (1005 Metric) Automotive AEC-Q200 Thick Film | 1 | CRCW04023K24FKED | Vishay Dale
R616 | CRCW04023M30FKED | 3.3 MOhms ±1% 0.063W, 1/16W Chip Resistor 0402 (1005 Metric) Automotive AEC-Q200 Thick Film | 1 | CRCW04023M30FKED | Vishay
L302 | LQG15HS4N7B02D | 4.7 nH Unshielded Multilayer Inductor 700 mA 160mOhm Max 0402 (1005 Metric) | 1 | LQG15HS4N7B02D | Murata Electronics
R408, R412 | RC0402FR-075KL | 5 kOhms ±1% 0.063W, 1/16W Chip Resistor 0402 (1005 Metric) Moisture Resistant Thick Film | 2 | RC0402FR-075KL | Yageo
U400 | LTC4125IUFD#TRPBF | 5W Autoresonant Wireless Power Transmitter PMIC 20-QFN (4x5) | 1 | LTC4125IUFD#TRPBF | Analog Devices Inc.
R600, R601 | CRCW04025K11FKEDC | 5.11 kOhms ±1% 0.063W, 1/16W Chip Resistor 0402 (1005 Metric) Thick Film | 2 | CRCW04025K11FKEDC | Vishay Dale
D603 | PESD5V5C1BLYL | 5.4V (Typ) Clamp 6.5A (8/20µs) Ipp Tvs Diode Surface Mount DFN1006-2 | 1 | PESD5V5C1BLYL | Nexperia
L301 | ASMCI-0603-100M-T | 10 µH Shielded Multilayer Inductor 50 mA 900mOhm 0603 (1608 Metric) | 1 | ASMCI-0603-100M-T | Abracon LLC
C308, C312, C313, C315 | GJM1555C1H120FB01D | 12 pF ±1% 50V Ceramic Capacitor C0G, NP0 0402 (1005 Metric) | 4 | GJM1555C1H120FB01D | Murata Electronics
R400 | WSL0603R0150FEA18 | 15 mOhms ±1% 0.2W, 1/5W Chip Resistor 0603 (1608 Metric) Automotive AEC-Q200, Current Sense, Moisture Resistant, Pulse Withstanding Metal Element | 1 | WSL0603R0150FEA18 | Vishay Dale
L300 | LQG15HS15NG02D | 15 nH Unshielded Multilayer Inductor 450 mA 320mOhm Max 0402 (1005 Metric) | 1 | LQG15HS15NG02D | Murata Electronics
U401 | DAC80504RTET | 16 Bit Digital to Analog Converter 4 16-WQFN (3x3) | 1 | DAC80504RTET | Texas Instruments
C503 | GRM188R61A226ME15D | 22 µF ±20% 10V Ceramic Capacitor X5R 0603 (1608 Metric) | 1 | GRM188R61A226ME15D | Murata
Y300 | ECS-320-10-48-CKY-TR | 32 MHz Â±10ppm Crystal 10pF 100 Ohms 4-SMD, No Lead | 1 | ECS-320-10-48-CKY-TR | ECS Inc.
Y301 | ECS-.327-9-34B-C-TR | 32.768 kHz ±10ppm Crystal 9pF 70 kOhms 2-SMD, No Lead | 1 | ECS-.327-9-34B-C-TR | ECS Inc.
C411 | GCM1555C1H360FA16D | 36 pF ±1% 50V Ceramic Capacitor C0G, NP0 0402 (1005 Metric) | 1 | GCM1555C1H360FA16D | Murata
C402, C403 | GRM21BR61A476ME15L | 47 µF ±20% 10V Ceramic Capacitor X5R 0805 (2012 Metric) | 2 | GRM21BR61A476ME15L | Murata
R312 | CRCW040247R0FKED | 47 Ohms ±1% 0.063W, 1/16W Chip Resistor 0402 (1005 Metric) Automotive AEC-Q200 Thick Film | 1 | CRCW040247R0FKED | Vishay Dale
R411 | CRCW0603100KFKEAC | 100 kOhms ±1% 0.1W, 1/10W Chip Resistor 0603 (1608 Metric) Automotive AEC-Q200 Thick Film | 1 | CRCW0603100KFKEAC | Vishay
C314 | GRM1555C1H101JA01D | 100 pF ±5% 50V Ceramic Capacitor C0G, NP0 0402 (1005 Metric) | 1 | GRM1555C1H101JA01D | Murata Electronics
R401 | RN73R1ETTP2983F50 | 298 kOhms ±1% 0.063W, 1/16W Chip Resistor 0402 (1005 Metric) Automotive AEC-Q200, Moisture Resistant Thin Film | 1 | RN73R1ETTP2983F50 | KOA Speer Electronics, Inc.
L500 | XGL4015-681MEC | 680 nH Shielded Molded Inductor 8.1 A 10.1mOhm Max 1616 (4040 Metric) | 1 | XGL4015-681MEC | Coilcraft
R501 | CRCW0402732KFKED | 732 kOhms ±1% 0.063W, 1/16W Chip Resistor 0402 (1005 Metric) Automotive AEC-Q200 Thick Film | 1 | CRCW0402732KFKED | Vishay Dale
C405 | GCM155R71E472KA37D | 4700 pF ±10% 25V Ceramic Capacitor X7R 0402 (1005 Metric) | 1 | GCM155R71E472KA37D | Murata
D300, D301, D302 | IN-PI20TAT5R5G5B | Addressable Lighting - 1 LED Discrete Red, Green, Blue (RGB) 2.0mm L x 2.0mm W | 3 | IN-PI20TAT5R5G5B | Inolux
U601 | MC34673AEPR2 | Battery Charger Li-Ion/Li-Pol 1200mA 4.2V 8-Pin UDFN T/R | 1 | MC34673AEPR2 | NXP Semiconductors
J302 | 1513430-1 | BLE 2.45 GHz SMD Antenna. | 1 | 1513430-1 | TE Connectivity
U501 | TPS61023DRLR | Boost Switching Regulator IC Positive Adjustable 2.2V 1 Output 3A SOT-563, SOT-666 | 1 | TPS61023DRLR | Texas Instruments
P300 | RDTE-4.000-3030-NS1 | Buzzers Transducer, Externally Driven Magnetic 3 V 120mA 4kHz 72dB @ 3V, 10cm Surface Mount Solder Pads | 1 | RDTE-4.000-3030-NS1 | Raltron Electronics
C400, C413, C414, C415 | GCM155R71H103KA55J | Capacitor, 0.01uF, X7R, 50V, 10%, 0402, Implant-grade | 4 | GCM155R71H103KA55J | Murata
C305, C306, C307, C406, C407, C409, C410, C500, C501, C602, C604 | GCM155R71C104KA55 | Capacitor, 0.1uF, X7R, 16V, 10%, 0402, Implant-grade | 11 | GCM155R71C104KA55 | Murata
C502 | ZRB15XR61A106ME01D | Capacitor, 10uf, X5R, 10V, 20%, 0402, Implant-grade | 1 | ZRB15XR61A106ME01D | Murata
J300 | TC2050-IDC-NL | Cbl Plug-Of-Nails 10-Pin 1.27mm | 1 | TC2050-IDC-NL | Tag-Connect LLC
C302, C303, C304, C412 | GRM155R61A334KE15D | Ceramic Capacitor, Multilayer, Ceramic, 10V, 10% +Tol, 10% -Tol, X5R, 15% TC, 0.33uF, Surface Mount, 0402 | 4 | GRM155R61A334KE15D | Murata
C600, C601, C603 | C1005X5R1A475K050BC | Ceramic Capacitor, Multilayer, Ceramic, 10V, 20% +Tol, 20% -Tol, X5R, 15% TC, 4.7uF, Surface Mount, 0402 | 3 | C1005X5R1A475K050BC | TDK
J600 | 1054500101 | CONN RCP USB3.1 TYPEC 24P SMD RA | 1 | 1054500101 | Molex
JP600 | TSW-102-25-G-S-RA | Conn Unshrouded Header HDR 2 POS 2.54mm 90 degrees Solder ST Thru-Hole | 1 | TSW-102-25-G-S-RA | Samtec
D601, D602 | PMEG3050EP,115 | Diode 30 V 5A Surface Mount SOD-128/CFP5 | 2 | PMEG3050EP,115 | Nexperia USA Inc.
D401 | BAT54LP-7 | Diode 30 V 200mA Surface Mount X1-DFN1006-2 | 1 | BAT54LP-7 | Diodes Incorporated
D303, D400 | BAS521-7 | Diode 300 V 250mA Surface Mount SOD-523 | 2 | BAS521-7 | Diodes Incorporated
R504 | CRCW0402499RFKEDHP | Fixed Resistor, Metal Glaze/thick Film, 0.2W, 499ohm, 50V, 1% +/-Tol, 100ppm/Cel, Surface Mount, 0402 | 1 | CRCW0402499RFKEDHP | Vishay Dale
U301 | NRF52840-QFAA-F-R7 | IC RF TxRx + MCU 802.15.4, Bluetooth Bluetooth v5.0, Thread, Zigbee® 2.4GHz 48-VFQFN Exposed Pad | 1 | NRF52840-QFAA-F-R7 | Nordic Semiconductor
U600 | CP2102N-A02-GQFN20R | IC USB TO UART BRIDGE QFN20 | 1 | CP2102N-A02-GQFN20R | Silicon Labs
U500 | AP7354-33W5-7 | Ldo, Fixed, 3.3V, 0.15A, -40 To 85Deg C Rohs Compliant: Yes | 1 | AP7354-33W5-7 | Diodes Inc
D604 | LTST-C191TGKT | LED, GREEN, SMD, 0603, 3.2V, 20mA | 1 | LTST-C191TGKT | Lite-On Inc.
D500 | LTST-C191KFKT | LED, ORANGE, SMD, 0603, 2V, 30mA | 1 | LTST-C191KFKT | Lite-On Inc.
T600, T601 | PMPB11R2VPX | MOSFET, technology, P-MOS, 1 Channel, Vgs th 0.9 max, 1.9 W, SMD | 2 | PMPB11R2VPX | Nexperia
M300, M400 | NVS4001NT1G | N-Channel 30 V 270mA (Ta) 330mW (Ta) Surface Mount SC-70-3 (SOT323) | 2 | NVS4001NT1G | onsemi
SW1, SW2, SW3 | PTS647SN50SMTR2LFS | Pushbutton, NO-MOM, 12V, 0.05A, SMT | 3 | PTS647SN50SMTR2LFS | C&K
R603, R604, R605, R612, R613 | CRCW04021K00FKED | Res Thick Film 0402 1K Ohm 1% 1/16W ±100ppm/°C Molded SMD Paper T/R | 5 | CRCW04021K00FKED | Vishay Dale
R602, R606, R615 | CRCW04021M00FKED | Res Thick Film 0402 1M Ohm 1% 0.063W(1/16W) ±100ppm/°C Pad SMD Automotive T/R | 3 | CRCW04021M00FKED | Vishay
R303, R304, R305, R409 | CRCW040210K0FKED | Res Thick Film 0402 10K Ohm 1% 1/16W ±100ppm/°C Molded SMD SMD Paper T/R | 4 | CRCW040210K0FKED | Vishay Dale
R300 | RC0402FR-13470RL | Res Thick Film 0402 470 Ohm 1% 1/16W ±100ppm/°C Molded SMD SMD Paper T/R | 1 | RC0402FR-13470RL | Yageo
R619 | CRCW0402200RFKEDHP | Resistor 200 1%, 0402, Non Implant-grade | 1 | CRCW0402200RFKEDHP | Vishay
R301 | PA0402-R-070RL | Resistor, 0 Ohm, 0402, Metal element, Non-Implant grade, | 1 | PA0402-R-070RL | YAGEO
R614 | CRCW04021M20FKEDC | Resistor, 1.2 M 1%, 0402 | 1 | CRCW04021M20FKEDC | Vishay
R618 | CRCW04021M50FKED | Resistor, 1.5 M 1%, 0402 | 1 | CRCW04021M50FKED | Vishay
R617 | CRCW04022M80FKED | Resistor, 2.8 M 1%, 0402 | 1 | CRCW04022M80FKED | Vishay
R402, R403, R407, R410, R502, R608, R609, R610 | ERJ-2RKF1003X | Resistor, 100k, 1%, 0402, Implant-grade | 8 | ERJ-2RKF1003X | Panasonic
R405, R406, R500 | ERJ-2GE0R00X | Resistor, Zero ohms, 40V, 40mW, 1%, 0402, Implant-grade | 3 | ERJ-2GE0R00X | Panasonic
J400, J401 | U.FL-R-SMT-1(10) | RF Connector, 1 Contact(s), Male, Board Mount, Surface Mount Terminal, Receptacle | 2 | U.FL-R-SMT-1(10) | Hirose
D600 | IP4220CZ6F | TVS DIODE 5.5VWM 6TSOP | 1 | IP4220CZ6F | Nexperia
U300, U302 | 2N7001TQDCKRQ1 | Voltage Level Translator, Automotive 1-bit dual-supply buffered voltage signal translator | 2 | 2N7001TQDCKRQ1 | Texas Instruments